## Bill of Materials
Comment | Designator | LCSC Part Number
75V 500mW 1V@10mA 4ns 200mA LL-34 Switching Diode ROHS | D1 | C435829
2.54mm Plugin 3A 3P -40℃~+105℃ Shrouded 1x3P side 8.5mm Square Holes Push-Pull,P=2.54mm Female Headers ROHS | J1 | C2897385
3A Shrouded Square Pins 2.54mm 3P 6mm 2.54mm Plugin 1x3P Push-Pull,P=2.54mm Pin Headers ROHS | J3 | C2935928
- Raspberry Pi ROHS | U7 | C7203002
Lying 1A 单刀三掷 24V Black 10000次 Plugin Slide Switches ROHS | S1 | C2848875
16V 100nF X5R ±20% 0402 Multilayer Ceramic Capacitors MLCC - SMD/SMT ROHS | C9 C4 C11 C3 C8 C1 C12 C6 C7 C2 C10 C5 | C344190
1.08V~5.5V 4 200Mbps 1.08V~5.5V TSSOP-14 Translators / Level Shifters ROHS | U2 U5 U4 U3 U6 U1 | C2938871
Gold 3A Shrouded Square Pins 2.54mm 32P 6mm -55℃~+105℃ 2.54mm 双排 Black Brass 2x16P 2.54mm Push-Pull,P=2.54mm Pin Headers ROHS | J2 | C97095
62.5mW Thick Film Resistors 50V ±100ppm/℃ ±1% 100kΩ 0402 Chip Resistor - Surface Mount ROHS | R1 | C60491
62.5mW Thick Film Resistors 50V ±100ppm/℃ ±1% 8.2kΩ 0402 Chip Resistor - Surface Mount ROHS | R2 | C409707